## MASTER List
Name	Component	WHY	Price	Connectivity Req.	Power Req	Dimensions	Link	Notes
Raspberry Pi 4 Model B	SBC	Supports - Linux - power states (on/off/sleep), update e-ink while closed. or sleeping to minimize energy draw. Do I want to use a separate RPi purely to work with e-ink?	184.95		3a 15w ~5v		https://www.canakit.com/raspberry-pi-4-extreme-aluminum-case-kit.html	https://www.raspberrypi.com/products/raspberry-pi-4-model-b/specifications/ powered through 12.3 LCD so I’m not sure if pwr requires addtl watts
	Keyboard	Dimension will determine deck size. Minimalist. Lit or backlit keys for use in the dark are optional.						65% - or 75% - QK65, RK68, RK84, Keychron V1, Q1, K2, Vissles V84 -
Waveshare 22187	LCD Touch Display	Spanning most of the cyberdeck. Speaker integrated, or separate. 12.7" x 5.6"	169.99			322.63mm x 142.11mm	https://www.waveshare.com/12.3inch-hdmi-lcd.htm
	E-Ink Display 1	Display time, alerts, calendar, remaining charge, timer.
	E-Ink Display 2	Consider secondary e-ink bumper-sticker-like cycling to show things like "This machine destroys fascists" "high-tech low-life", *chronically online"etc.
	Battery UPS
	Mouse
	Speaker	Nice to have. Looks like LCD screens for RPI can come with speakers. Might also be able to use parts from older laptops.
	Microphone
	Webcam

## Keyboard
Model	Manu	Size	Cost	Connectivity	Dimensions mm	Weight	Notes	Link
QK65	qwertykeys	Sold Out	Sold Out	Sold Out	Sold Out	Sold Out	Available early 2023
RK68	Royal Kludge	65.00%	70	BT, USBC	309.88 x 104.14 x 38.1	600 g	Possibly no tools single color backlight does it work with Linux check alt G68 or PRO for PBT keycaps	https://rkgamingstore.com/collections/65-keyboards/products/rk68-68-wireless-gaming-keyboard
RK84	Royal Kludge	75.00%	80	BT, USBC, Dongle. 2XUSB-3 pass	314.96 x 124.46 x 40.64	803.5g	RGB and tools. Not sure of 1.6 inch	https://rkgamingstore.com/collections/75-keyboards/products/rk84-75-percent-keyboard
V1	Keychron	75.00%	95, 85, or 75,65 BB	USBC	328.5 mm x 148.7 mm x 25.8 mm -kk	980 g		https://www.keychron.com/products/keychron-v1-qmk-via-custom-mechanical-keyboard?variant=40026442170457
Q1	Keychron	75.00%	190, 170, or 170, 152 BB	USBC	327.5 mm x 145 mm x 35.8 mm -kk	1825 g		https://www.keychron.com/products/keychron-q1?variant=39898909048921
K2	Keychron	75.00%	89 BB	BT, USBC	313 x 123mm x 40mm +kk	663 g		https://www.keychron.com/products/keychron-k2-hot-swappable-wireless-mechanical-keyboard?variant=32187465465945
V84	Vissles	75.00%	119, 99				Possible Linux compatabiliy issues	https://vissles.com/products/v84-wireless-mechanical-keyboard-hot-swappable?gclid=CjwKCAjw3qGYBhBSEiwAcnTRLgi35zaKv2f74dlQ177xFXQ1F-ru8zQ0gE51c4AVc24UEE9BH7AtQRoCQ_sQAvD_BwE
Q2	Keychron	65.00%	189, 179, or 169, 150 BB					https://www.keychron.com/products/keychron-q2-qmk-custom-mechanical-keyboard?variant=39610695647321
3068 b	Akko
k14	keychron	70.00%	74	BT, USBC	337 x 108mm x 24-42mm -kk	735g		https://www.keychron.com/products/keychron-k14-wireless-mechanical-keyboard?variant=39553082261593

## LCD Touch Display
Model	Manu	Size	Resolution	Cost	Connectivity	Dimensions	Weight	Power	Notes	Link
22187	Waveshare	12.3 inch	1920×720	169.99	HDMI	322.63mm x 142.11mm		12v 3a 36w		https://www.waveshare.com/12.3inch-hdmi-lcd.htm
22295	Waveshare	11.9 inch	320×1480	106.99	DSI	287.30 mm x 69.8 mm				https://www.waveshare.com/11.9inch-DSI-LCD.htm
19454	Waveshare	11.9 inch	320×1480	106.99	HDMI	287.30 mm x 69.8 mm				https://www.waveshare.com/11.9inch-HDMI-LCD.htm

## E-Ink Display
Model	Manu	Size	Resolution	Color	Cost	Connectivity	Dimensions	Weight	Power	Notes	Link
17779	Waveshare	5.65"	600x448	ACeP 7-Color	63 or 47 BB	3-wire SPI, 4-wire SPI	138.5 × 100.5 mm		3.3V/5V		https://www.waveshare.com/product/displays/e-paper/epaper-1/5.65inch-e-paper-module-f.htm
E-Ink Display Module w/HAT		5.65"	600x448	ACeP 7-Color							https://www.waveshare.com/product/5.65inch-e-paper-module-f.htm
Universal e-Paper Raw Panel Driver HAT ONLY			Depends on screen	N/A							https://www.waveshare.com/product/displays/e-paper/driver-boards/e-paper-driver-hat.htm
7.5 inch E-Ink raw display		7.5”	800×480	B/W, Grey 2		Req HAT					https://www.waveshare.com/product/displays/e-paper/epaper-1/7.5inch-e-paper.htm
7.5 inch E-Ink display w/HAT		7.5”	800×480	B/W, Grey 2							https://www.waveshare.com/product/displays/e-paper/epaper-1/7.5inch-e-paper-hat.htm
HD E-Ink display w/HAT		6.0"	1448×1072	B/W, Grey 2-16							https://www.waveshare.com/6inch-HD-e-Paper-HAT.htm
E-Ink display w/HAT		5.83"	648×480								https://www.waveshare.com/5.83inch-e-Paper-HAT.htm

## Battery UPS
Model	Manu	Size	Cost	Connectivity	Dimensions	Weight	Power	Notes	Link
Storm 2 100w 25600mAh	Shargeek		230			596	100w 25600mAh	Not sure how I feel about price wattage or reviews. There may be a better solution from previous builds. Will need addtl 12v DC MtoM cable to power 12.3 LCD. Make sure it will power DC out and USB3 out at the same time if I need it.
	SinKeu								https://www.amazon.com/dp/B07P87JTVT/ref=syn_sd_onsite_desktop_281?ie=UTF8&pf_rd_p=ec7e49ff-ccce-49e1-b560-6096a83a001b&pf_rd_r=JJFK9XMT7ZW82088X08H&pd_rd_wg=v4zW1&pd_rd_w=Nkcn4&pd_rd_r=a3812287-a2b7-423a-b3df-dcd9fb1fa43b&th=1